## Sheet1
Tag | Description | Status | Sections where expained
AD-AP-1 | The drones shall be able to fly in 6BFT wind conditions. | Yes | \ref{sec:opscompliancematrix} \ref{Cost}\label{sec:targetcost} \ref{sec:proplistofrequirements} \ref{sec:propcalc} \ref{sec:propcompliancematrix} \ref{sec:ccelistofrequirements} \ref{sec:struclistofrequirements} \ref{sec:struccompliancematrix}
AD-AP-2 | The drones shall be able to fly in rainfall up to 10mm/hour | Yes | \ref{sec:opscompliancematrix} \ref{sec:proplistofrequirements} \ref{sec:aerocalc} \ref{sec:propcompliancematrix} \ref{sec:struclistofrequirements} \ref{sec:struccalc} \ref{sec:struccompliancematrix}
AD-ATC-5 | Operations shall continue up to a height of 1000 m | Yes | \ref{sec:proplistofrequirements} \ref{sec:propcalc} \ref{sec:propcompliancematrix}
AD-NR-4 | Noise level shall be less than 80decibels at 1 meter from the drone | Yes | \ref{sec:proplistofrequirements} \ref{sec:aerocalc} \ref{sec:propcompliancematrix}
AD-SYS-5.1 | The drone shall be operable in a pressure range between 101325 Pa and 89401 Pa | Yes | \ref{sec:proplistofrequirements} \ref{sec:propcalc} \ref{sec:propcompliancematrix}
AD-SYS-6 | The drone shall be operable in a temperature range between 3 deg and 40 deg | Yes | \ref{sec:opscompliancematrix} \ref{sec:proplistofrequirements} \ref{sec:propcalc} \ref{sec:propcompliancematrix} \ref{sec:powerlistofrequirements} \ref{sec:powercompliancematrix} \ref{sec:ccelistofrequirements} \ref{sec:ccecompliancematrix} \ref{sec:struclistofrequirements} \ref{sec:struccalc} \ref{sec:struccompliancematrix}
AD-SYS-8 | The drones shall not affect other drone performance | Yes | \ref{sec:proplistofrequirements} \ref{sec:aerocalc} \ref{sec:propcompliancematrix}
AD-SYS-9 | The drones shall be able to fly in formation at 2m distance from each other | Yes | \ref{sec:proplistofrequirements} \ref{sec:aerocalc} \ref{sec:propcompliancematrix}
CCE-AP-2 | The show location shall be at most 1000m apart from the ground station | Yes | \ref{sec:logisticsreq} \ref{sec:powerlistofrequirements} \ref{sec:powercalc} \ref{sec:powercompliancematrix} \ref{sec:ccelistofrequirements}
CCE-AP-2.1 | There shall be an undisturbed communication to the furthest drone at 1200 m distance. | Yes | \ref{sec:ccelistofrequirements} \ref{sec:cce_communication} \ref{sec:cce_electronics} \ref{sec:ccecompliancematrix}
CCE-AP-3 | The drones shall be recharged wirelessly through their landing pads | Yes | \ref{sec:opslistofrequirements} \ref{sec:opscompliancematrix} \ref{sec:powerlistofrequirements} \ref{sec:powercalc} \ref{sec:powercompliancematrix} \ref{sec:ccelistofrequirements}
CCE-AP-4 | The drones shall be able position themselves within 0.5m accuracy | Yes | \ref{sec:ccelistofrequirements} \ref{sec:cce_electronics} \ref{sec:ccecompliancematrix}
CCE-SYS-3.1 | The drone shall be able to charge during rain | Yes | \ref{sec:opslistofrequirements} \ref{Pad}\label{sec:landingpad} \ref{sec:opscompliancematrix} \ref{sec:ccelistofrequirements}
CCE-SYS-3.2 | The drone shall be able to recharge autonomously on the landing pad between preparation and show. | Yes | \ref{sec:opslistofrequirements} \ref{Pad}\label{sec:landingpad} \ref{sec:opscompliancematrix} \ref{sec:powerlistofrequirements} \ref{sec:powercompliancematrix} \ref{sec:ccelistofrequirements}
CCE-SYS-7 | The drone telemetry shall be monitored | Yes | \ref{sec:ccelistofrequirements} \ref{sec:cce_communication} \ref{sec:ccecompliancematrix}
CCE-SYS-8 | Choreography shall be executed. | Yes | \ref{sec:ccelistofrequirements} \ref{sec:cce_control} \ref{sec:ccecompliancematrix}
CCE-SYS-9 | The drones shall be able to be manually controlled. | Yes | \ref{sec:ccelistofrequirements} \ref{sec:cce_communication} \ref{sec:ccecompliancematrix}
COST-AP-1 | The drones shall cost no more than "1000,- per piece. | No | \ref{sec:safetyregulations} \ref{Cost}\label{sec:targetcost} \ref{sec:struclistofrequirements} \ref{sec:struccalc} \ref{sec:struccompliancematrix}
COST-AP-2 | The expected cost of replacing parts in 1000 light shows shall be nomore than "650,-. | No | \ref{sec:safetyregulations} \ref{Cost}\label{sec:targetcost}
OP-AP-1 | An employee who has followed a one-day training shall be able to replace parts of a drone | No | \ref{sec:opscompliancematrix} \ref{sec:logisticsreq} \ref{sec:logdiagram}
OP-AP-2 | The drones shall be suitable for mass transport | No | \ref{sec:opslistofrequirements} \ref{sec:stackability} \ref{sec:opscompliancematrix} \ref{Cost}\label{sec:targetcost} \ref{sec:powercompliancematrix}
OP-AP-2.1 | The drones shall safely be stacked on each other | Yes | \ref{sec:opslistofrequirements} \ref{sec:stackability} \ref{sec:opscompliancematrix}
OP-AP-2.2 | The volume of the drones shall not exceed 0.5m^3 | no | \ref{sec:opslistofrequirements} \ref{sec:stackability} \ref{sec:opscompliancematrix} \ref{sec:struclistofrequirements} \ref{sec:struccompliancematrix}
OP-AP-2.3 | The drone shall be stored rigidly in a shock-free container | Yes | \ref{sec:opslistofrequirements} \ref{sec:stackability} \ref{sec:opscompliancematrix}
OP-AP-3 | The drones shall be available in the year 2025 | no | \ref{sec:opscompliancematrix} \ref{sec:RAMS} \ref{Cost}\label{sec:targetcost} \ref{sec:ccelistofrequirements} \ref{sec:ccecompliancematrix} \ref{sec:struclistofrequirements} \ref{sec:struccompliancematrix}
OP-AP-4 | The drones shall be operated from a central location | Yes | \ref{sec:opslistofrequirements} \ref{sec:opscompliancematrix} \ref{sec:logisticsreq} \ref{sec:ccelistofrequirements} \ref{sec:cce_communication} \ref{sec:ccecompliancematrix}
OP-AP-5 | The drones shall be controlled by a ground station | No | \ref{sec:opslistofrequirements} \ref{sec:opscompliancematrix} \ref{sec:logisticsreq} \ref{sec:safetyregulations}
OP-AP-6 | The area off the take-off zone shall be at most 1m2 per drone | Yes | \ref{sec:opslistofrequirements} \ref{sec:opscompliancematrix} \ref{sec:logisticsreq} \ref{sec:logisticssim} \ref{Cost}\label{sec:targetcost} \ref{sec:proplistofrequirements} \ref{sec:propcalc} \ref{sec:propcompliancematrix} \ref{sec:struclistofrequirements} \ref{sec:struccompliancematrix}
OP-AP-7 | The minimum amount of drones in one show shall be 300 for outdoor shows | No | \ref{sec:opslistofrequirements} \ref{sec:opscompliancematrix} \ref{sec:logisticsreq} \ref{sec:logisticssim} \ref{sec:safetyregulations} \ref{sec:ccelistofrequirements}
OP-AP-8 | The minimum amount of drones in one show shall be 20 for indoor shows, where ’indoors’ means venues such as concert halls or stadium | No | \ref{sec:opslistofrequirements} \ref{sec:opscompliancematrix} \ref{sec:logisticsreq} \ref{sec:safetyregulations} \ref{Cost}\label{sec:targetcost} \ref{sec:ccelistofrequirements} \ref{sec:cce_communication}
OP-GB-9 | The drones shall adhere to drone regulations | No | \ref{sec:opscompliancematrix}
OP-SYS-10 | The energy supply’s discharge rate shall be verifiable before every flight | Yes | \ref{sec:ccelistofrequirements} \ref{sec:cce_communication} \ref{sec:ccecompliancematrix}
POP-AP-2 | The drones shall be able to achieve a velocity of 20m/s. | Yes | \ref{sec:proplistofrequirements} \ref{sec:propcalc} \ref{sec:propcompliancematrix} \ref{sec:struclistofrequirements} \ref{sec:struccalc} \ref{sec:struccompliancematrix}
POP-AP-3 | The energy storage shall be sufficient for at least 1 hour of flight time: | No
POP-AP-3.1 | The drones shall be able to fly for 15 minutes for preparations and checkups. | Yes | \ref{sec:powerlistofrequirements} \ref{sec:powercompliancematrix}
POP-AP-3.2 | The drones shall be able to fly for 15 minutes of showtime with a heavy payload. | Yes | \ref{Cost}\label{sec:targetcost} \ref{sec:powerlistofrequirements} \ref{sec:powercompliancematrix}
POP-AP-3.8 | The drones shall be able to fly for 20 minutes of showtime with a lights as a payload. | Yes | \ref{Cost}\label{sec:targetcost} \ref{sec:powerlistofrequirements} \ref{sec:powercompliancematrix}
POP-SYS-2.2 | The drones shall have a minimum thrust over weight ratio of 3. | Yes | \ref{Cost}\label{sec:targetcost} \ref{sec:proplistofrequirements} \ref{sec:propcalc} \ref{sec:propcompliancematrix}
POP-SYS-3.7 | The energy storage shall be fully charged within 60min. | Yes | \ref{sec:opslistofrequirements} \ref{sec:opscompliancematrix} \ref{sec:powerlistofrequirements} \ref{sec:powercalc} \ref{sec:powercompliancematrix}
POP-SYS-4 | Partial failure of the propulsion unit shall not prevent the drone from being able to perform an emergency landing. | Yes | \ref{sec:opscompliancematrix} \ref{sec:proplistofrequirements} \ref{sec:propcalc} \ref{sec:propcompliancematrix} \ref{sec:ccelistofrequirements}
SP-AP-1 | The drones shall be able to carry changeable payloads | Yes | \ref{sec:struclistofrequirements} \ref{sec:struccompliancematrix}
SP-AP-1.1 | The light source shall be visible in urban darkness over a distance of 4km | Yes | \ref{sec:struclistofrequirements} \ref{sec:modpayload} \ref{sec:struccompliancematrix}
SP-AP-1.2 | The pyrotechnics shall weigh no more than 0.6kg | Yes | \ref{sec:struclistofrequirements} \ref{sec:struccompliancematrix}
SP-AP-1.3 | A megaphone or speaker shall be included in the drones | Yes | \ref{sec:struclistofrequirements} \ref{sec:struccompliancematrix}
SP-AP-1.4.1 | Future innovations shall have specifications up to a weight of 0.6kg | Yes | \ref{Cost}\label{sec:targetcost} \ref{sec:struclistofrequirements} \ref{sec:struccompliancematrix}
SP-AP-1.4.2 | Future innovations shall have specifications up to a 20W power consumption | Yes | \ref{Cost}\label{sec:targetcost} \ref{sec:powerlistofrequirements} \ref{sec:powercompliancematrix}
SP-AP-1.4.3 | Future innovations shall have specifications up to dimensions of 20cm x 20cm x 20cm | No | \ref{sec:opslistofrequirements} \ref{sec:stackability} \ref{sec:struclistofrequirements}
SP-EO-2 | Drones shall not sink in the water | No | \ref{sec:opscompliancematrix} \ref{sec:struclistofrequirements} \ref{sec:struccalc} \ref{sec:struccompliancematrix}
SP-ST-1.2.1 | The pyrotechnics shall not reach spectators | No | \ref{sec:safetyregulations} \ref{sec:struclistofrequirements} \ref{sec:struccompliancematrix}
SP-SYS-1.3.1 | The megaphone or speaker shall have a power consumption of 20W | High powerconsumption | \ref{Cost}\label{sec:targetcost} \ref{sec:powerlistofrequirements} \ref{sec:powercalc} \ref{sec:powercompliancematrix}
SP-SYS-1.1.1 | The drone shall have an RGB Illumination | Yes | \ref{sec:struccompliancematrix}
SP-SYS-1.2.2 | The pyrotechnics shall not cause the drone's center of gravity to move outside of the stability and controllabillity margins | No | \ref{sec:opscompliancematrix} \ref{sec:ccelistofrequirements} \ref{sec:struclistofrequirements} \ref{sec:struccompliancematrix}
SP-SYS-1.5 | Structures shall accommodate power unit | yes | \ref{sec:struclistofrequirements} \ref{sec:struccompliancematrix}
SP-SYS-1.6 | Structures shall accomodate electronics | yes | \ref{sec:struclistofrequirements}
SP-SYS-4.1 | Any structural part of the frame shall not experience plastic deformation under flight conditions | yes | \ref{sec:struclistofrequirements} \ref{sec:struccompliancematrix}
SP-SYS-6 | The drone body should be tolerable to transportation and in-flight vibrations | No | \ref{sec:opscompliancematrix} \ref{sec:struclistofrequirements} \ref{sec:struccompliancematrix}
SR-AP-1 | An unintentional collision with the ground shall happen atmost once every 1,000,000 flight hours when flying indoors | No | \ref{sec:opscompliancematrix}
SR-AP-2 | An unintentional collision with the ground shall happen atmost once every 100,000 flight hours when flying outdoors | No | \ref{sec:opscompliancematrix}
SR-AP-3 | Malfunctioning of a single drone shall not endanger the entire show | No | \ref{sec:opscompliancematrix} \ref{sec:ccelistofrequirements}
SR-AP-4 | The connection to the drones shall not be lost during any show, also in urban environments | No | \ref{sec:cce_communication}
SR-AP-4: | The connection to the drones shall not be lost during any show, also in urban environments | Yes | \ref{sec:ccelistofrequirements} \ref{sec:ccecompliancematrix}
SR-AP-5 | In case of emergency, the drones shall be able to land safely in less than 90 seconds | No | \ref{sec:opscompliancematrix} \ref{sec:ccelistofrequirements}
SR-AP-6 | Each drone shall have a lifetime of at least 1000 flight hours | No | \ref{sec:opscompliancematrix} \ref{sec:RAMS} \ref{sec:struclistofrequirements} \ref{sec:struccalc} \ref{sec:struccompliancematrix}
SR-APC-7 | The connection between the ground station and the drone shall be secure. | Yes | \ref{sec:ccelistofrequirements} \ref{sec:cce_communication} \ref{sec:ccecompliancematrix}
SR-ST-4.1 | Show shall safely end if connection is lost | Yes | \ref{sec:safetyregulations} \ref{sec:ccelistofrequirements} \ref{sec:cce_communication} \ref{sec:ccecompliancematrix}
SR-SYS-5.1 | Emergency landing will occur autonomously. | No | \ref{sec:opscompliancematrix}
SR-SYS-5.2 | The operator shall have an emergency stop button | Yes | \ref{sec:safetyregulations} \ref{sec:ccelistofrequirements} \ref{sec:cce_communication} \ref{sec:ccecompliancematrix}
SR-SYS-8 | The drone’s electronics and propulsion system shall remain operational under raining conditions of up to 10mm/hr. | No | \ref{sec:opscompliancematrix}
SUS-AP-1 | The drones shall be powered by renewable energy sources. | Yes | \ref{sec:powerlistofrequirements} \ref{sec:powercompliancematrix}
SUS-AP-2 | There shall be no radioactive parts on board of the drone. | No | \ref{sec:opscompliancematrix} \ref{sec:RAMS}
SUS-EO-3 | At least 80% of drone mass shall be recyclable. | No | \ref{sec:opscompliancematrix} \ref{sec:RAMS} \ref{Cost}\label{sec:targetcost} \ref{sec:proplistofrequirements} \ref{sec:propcalc} \ref{sec:propcompliancematrix} \ref{sec:powerlistofrequirements} \ref{sec:ccelistofrequirements} \ref{sec:cce_electronics} \ref{sec:ccecompliancematrix} \ref{sec:struclistofrequirements} \ref{sec:struccompliancematrix}
SUS-EO-4 | The drone shall not break down into small parts. | No | \ref{sec:struclistofrequirements} \ref{sec:struccompliancematrix}
SUS-EO-6 | The components of the energy storage shall not contaminate the environment. | Yes | \ref{sec:powerlistofrequirements} \ref{sec:powercalc} \ref{sec:powercompliancematrix}
SUS-EO-7 | Power supply failure during operation of the drone shall not result in release of any toxic substances outside of the system. | No | \ref{sec:opscompliancematrix} \ref{sec:RAMS}
SUS-NR-6.1 | The drone shall not leave any trash on the ground. | No | \ref{sec:opscompliancematrix} \ref{sec:RAMS}