## Requirement
Final design | Department | TAG | Requirement | Verified | Section | How to tackle | Departments linked | Extra comments
Aerodynamics
|  | AD-AP-1 | The drones shall be able to fly in 6BFT wind conditions. | Yes | 6.4.1 Thrust | Design drone for maximum speed of 20 m/s + extra windspeed of 13.8 m/s | Control
|  | AD-AP-2 | The drones shall be able to fly in rainfall up to 10mm/hour | Yes | 6.3.4 Rainfall | Calculate extra thrust needed when amount of raindrops are working on the drone
|  | AD-NR-4 | Noise level shall be less than 80decibels at 1 meter from the drone | Yes | 6.3.3 Noise | Check relation between propellersize, RPM and Noise
|  | AD-ATC-5 | Operations shall continue up to a height of 1000 m | Yes | 6.4.1 Thrust | Density of 1000m used in calculations
|  | AD-SYS-5.1 | The drone shall be operable in a pressure range between 101325 Pa and 89401 Pa | Yes | 6.4.1 Thrust | Density of pressure
|  | AD-SYS-6 | The drone shall be operable in a temperature range between 3 deg and 40 deg | Yes | 6.4.1 Thrust | Density of 40deg used in calculations (3deg has better performance)
|  | AD-SYS-8 | The drones shall not affect other drone performance | Yes | 6.3.2 Propeller spacing | Determining maximum distance that influences other drones
|  | AD-SYS-9 | The drones shall be able to fly in formation at 2m distance from each other | Yes | 6.3.2 Propeller spacing | Determining maximum distance that influences other drones
Propulsion
|  | POP-AP-2 | The drones shall be able to achieve a velocity of 20m/s. | Yes | 6.4.2 Propulsion system selection | Check if propulsion system can reach the speed
|  | POP-SYS-2.2 | The drones shall have a minimum thrust over weight ratio of 3. | Yes | 6.4.2 Propulsion system selection | Pick propeller and motor for a thrust over weight ratio of 3
|  | POP-SYS-4 | Partial failure of the propulsion unit shall not prevent the drone from being able to perform an emergency landing. | Yes | 6.4.1 Thrust | Check if drone can provide enough thrust with 3 propellers | Control
|  | AD-SYS-6 | The drone shall be operable in a temperature range between 3 deg and 40 deg | Yes | 6.4.1 Thrust | Density of 40deg used in calculations
|  | OP-AP-6 | The area off the take-off zone shall be at most 1m2 per drone | Yes | 6.3.2 Propeller spacing | Limit the propeller size to fit in the 1m^2 zone
|  | SUS-EO-3 | At least 80% of drone mass shall be recyclable. | No | Maybe?
Power
|  | POP-AP-3 | The energy storage shall be sufficient for at least 1 hour of flight time: | No | Power | Update it
|  | POP-AP-3.1 | The drones shall be able to fly for 15 minutes for preparations and checkups. | Yes | Power
|  | POP-AP-3.2 | The drones shall be able to fly for 15 minutes of showtime with a heavy payload. | Yes | Power
|  | POP-AP-3.8 | The drones shall be able to fly for 20 minutes of showtime with a lights as a payload. | Yes | Power
|  | POP-SYS-3.7 | The energy storage shall be fully charged within 60min. | Yes | Power
|  | AD-SYS-6 | The drone shall be operable in a temperature range between 3 deg and 40 deg | Yes
|  | SUS-AP-1 | The drones shall be powered by renewable energy sources. | Yes
|  | SUS-EO-6 | The components of the energy storage shall not contaminate the environment. | No
|  | SUS-EO-7 | Power supply failure during operation of the drone shall not result in release of any toxic substances outside of the system. | No |  | Discussed in Integration Chapter
|  | OP-AP-2 | The drones shall be suitable for mass transport | No | From a battery perspective
No
|  | SUS-EO-3 | At least 80% of drone mass shall be recyclable. | No | Maybe?
|  | SP-AP-1.4.2 | Future innovations shall have specifications up to a 20W power consumption | Yes | Battery has to be able to provide this
|  | SP-SYS -1.3.1 | The megaphone or speaker shall have a power consumption of 20W | Yes
|  | CCE-AP-2 | The show location shall be at most 1000m apart from the ground station | No | electronics | Product description
|  | CCE-AP-3 | The drones shall be recharged wirelessly through their landing pads | No | electronics | Metals can make contact for conductive charging
|  | CCE-SYS-3.2 | The drone shall be able recharge autonomously on the landing pad between preparation and show. | No | electronics | Power source can be recognized
Structure & Payload
| payload | SP-AP-1 | The drones shall be able to carry changeable payloads | yes
|  | SP-AP-1.1 | The light source shall be visible in urban darkness over a distance of 4km | Yes | 9.6
|  | SP-SYS -1.1.1 | The drone shall have an RGB Illumination | Yes | 9.6
|  | SP-AP-1.2 | The pyrotechnics shall weigh no more than 0.6kg | yes
|  | SP-ST-1.2.1 | The pyrotechnics shall not reach spectators | No but consult Logistics chapter
|  | SP-AP-1.3 | A megaphone or speaker shall be included in the drones | yes | Phrase weirdly, means it should be able to carry it
|  | SP-AP-1.4.1 | Future innovations shall have specifications up to a weight of 0.6kg | yes
|  | SP-AP 1.4.3 | Future innovations shall have specifications up to dimensions of 20cm x 20cm x 20cm | No | done in integration chapter
| frame | SP-SYS-1.5 | Structures shall accommodate power unit | yes
|  | SP-SYS - 1.6 | Structures shall accomodate electronics | yes
|  | SP-EO-2 | Drones shall not sink in the water | No
|  | SP-SYS-4.1 | Any structural part of the frame shall not experience plastic deformation under flight conditions | yes
|  | SP-SYS-6 | The drone body should be tolerable to transportation and in-flight vibrations | No
|  | POP-AP-2 | The drone shall be able to achieve a velocity of 20m/s | yes | For force on arms, get from aero
|  | AD-AP-2 | The drone shall be able to fly in rainfall up to 10mm/hour | No | walid,For casing
|  | AD-SYS-6 | The drone shall be operable in a temperature range between 3deg and 40deg | yes
|  | OP-AP-2.2 | The volume of the drones shall not exceed 0.5m^3 | no | arms length comes from propeller diameter
|  | OP-AP-6 | The area off the take-off zone shall be at most 1m2 per drone | no
|  | SUS-EO-3 | At least 80% of drone mass shall be recyclable. | No
|  | SUS-EO-4 | The drone shall not break down into small parts. | No | crash characteristics
|  | OP-AP-3 | The drones shall be available in the year 2025 | no | For production and manufacturing plan!
The drones shall cost no more than 100 euro per piece
|  |  | each drone shall have a flight time of a 1000 flight hours | No
CCE
| Electronics | CCE-AP-2.1 | There shall be an undisturbed communication to the furthest drone at 1200 m distance. | Yes | electronics | Product description
|  | CCE-SYS-7 | The drone telemetry shall be monitored | Yes | electronics | Transmitter on the drone connected to flight computer
|  | OP-AP-4 | The drones shall be operated from a central location | Yes | electronics | Communication goes through one point
|  | OP-SYS-10 | The energy supply’s discharge rate shall be verifiable before every flight | Yes | electronics | Discharge rate can be measured by the drone
|  | SR-APC-7 | The connection between the ground station and the drone shall be secure. | Yes | electronics | Spare data rate and processing power to encrypt data
|  | SR-SYS-5.2 | The operator shall have an emergency stop button | Yes | electronics | Command can be send by ground station to all drones | Operations
|  | SR-AP-4: | The connection to the drones shall not be lost during any show, also in urban environments | Yes | electronics | Set up procedure for measuring interferencing object and signals | Operations
|  | CCE-SYS-9 | The drones shall be able to be manually controlled. | Yes | control, electronics | Show that the controller can make the drone stable and can receive real time commands through radio communcation
|  | SR-ST-4.1 | Show shall safely end if connection is lost | Yes | control | Drones will return if no signal or disturbed signal is received
|  | SUS-EO-3 | At least 80% of drone mass shall be recyclable. | Yes | Maybe?
|  | OP-AP-3 | The drones shall be available in the year 2025 | Yes | control, electronics | Check availability of technology used
|  | AD-SYS-6 | The drone shall be operable in a temperature range between 3 deg and 40 deg | Yes | electronics | Product description, analysis on heat generation in processer | All other departments
|  | OP-AP-7 | The minimum amount of drones in one show shall be 300 for outdoor shows | No | electronics | Communication and posititioning is able to reach 300 drones at the same time, drones shall not collide due to interference | Propulsion
|  | OP-AP-8 | The minimum amount of drones in one show shall be 20 for indoor shows, where ’indoors’ means venues such as concert halls or stadium | No | electronics | Communication and posititioning is able to reach 20 drones at the same time, drones shall not collide due to interference | Propulsion
| Control | SR-AP-5 | In case of emergency, the drones shall be able to land safely in less than 90 seconds | Yes | control | Calculate trajectory to safe landing ground within time frame is possible |  | Done in performance analysis-climb performance
|  | POP-SYS-4 | Partial failure of the propulsion unit shall not prevent the drone from being able to perform an emergency landing. | No | control | Check if control algorithm is available for a single engine failure
|  | SR-AP-3 | Malfunctioning of a single drone shall not endanger the entire show | No | control | An escape path is preprogrammed
|  | CCE-SYS-8 | Choreography shall be executed. | No | control | Show that the drone can follow coordinates |  | Yes
|  | CCE-AP-4 | The drones shall be able position themselves within 0.5m accuracy | Discuss in control | control, electronics | Product description
|  | SP-SYS-1.2.2 | The pyrotechnics shall not cause the drone's center of gravity to move outside of the stability and controllabillity margins | No
|  | AD-AP-1 | The drones shall be able to fly in 6BFT wind conditions. | No |  | Design drone for maximum speed of 20 m/s + extra windspeed of 13.8 m/s
| Operations |  |  | Extra comments
| Landing pad | CCE-AP-3 | The drones shall be recharged wirelessly through their landing pads | Yes | Landing pad | Device on landing leg, basic explanaition on how it works but mostly focus on how much time it takes, weight of device and limitations. We are not designing the landing pad, just desining the drone that could use that landing pad | CCE (how electr work)
|  | CCE-SYS-3.1 | The drone shall be able to charge during rain | Yes | Landing pad | State why the system is waterproof (not much detail) | waterproof case
|  | CCE-SYS-3.2 | The drone shall be able to recharge autonomously on the landing pad between preparation and show | Yes | Landing pad | How much time to recharge batteries
|  | OP-AP-6 | The area off the take-off zone shall be at most 1m2 per drone | No | Landing pad | Fit size of drone, accuracy of landing and not exceed requirement | Aero/struc | Communicate with Aerodynamics
|  | POP-SYS-3.7 | The energy storage should be fully charged within 60min. | Not possible for wireless charging due to landing pad specifications missing | Landing pad |  | Power | Also power
X | Stackability | OP-AP-2 | The drones shall be suitable for mass transport | Yes | Stackability | Also add into logistics diagram, include battery transportation | Structure, batteries, payload dimentions | Power too, due to safety concern for lipo battery
|  | OP-AP-2.1 | The drones shall safely be stacked on each other | Yes | Stackability | by means of landing gear, explain payload | Struuctures, remove battery/payload
|  | OP-AP-2.2 | The volume of the drones shall not exceed 0.5m^3 | Yes | Stackability | Landing gear should not be too long to break | Structure+aero+LG
|  | OP-AP-2.3 | The drone shall be stored rigidly in a shock-free container | Yes | Stackability | carrying structure fits into big boxes |  | Music boxes
|  | SP-AP 1.4.3 | Future innovations shall have specifications up to dimensions of 20cm x 20cm x 20cm | Yes
| Logistics | OP-AP-4 | The drones shall be operated from a central location | No | Logistics | Include in logistics diagram, safety procedures | CCE (antennas to set up) | This is also CCE
|  | OP-AP-5 | The drones shall be controlled by a ground station | No | Logistics | Include in logistics diagram, safety procedures | CCE | This is same as before??
|  | OP-AP-7 | The minimum amount of drones in one show shall be 300 for outdoor shows | No | Logistics | Feasible within time frame: deployment time etc. We assume that control makes this possible, state outdoors challenges, permits
|  | OP-AP-8 | The minimum amount of drones in one show shall be 20 for indoor shows, where ’indoors’ means venues such as concert halls or stadiums | No | Logistics | Feasible within time frame: deployment time etc. We assume that control makes this possible
No
|  | OP-AP-1 | An employee who has followed a one-day training shall be able to replace parts of a drone | No | Maintenance | Once integrated design, make maintenance procedures (for each part explain how to repair/replace and level of difficulty and timings, then add the timings up and add safety margin) | All (mostly motorspropellers/battery/frame damage/electronics (cables)) | Add safety margin. Safety procedures to be addressed in procedure as well.
|  | OP-AP-3 | The drones shall be available in the year 2025 | No | Project DDL | Gantt chart after DSE, Production plan, design and development logic | Structures
|  | OP-SYS-10 | The energy supply’s discharge rate shall be verifiable before every flight | No | CCE | Add into logistics diagram if it makes sense | CCE/Power | This is also CCE
|  | SR-SYS-5.2 | The operator shall have an emergency stop button | No | Safety/logistics | Make sure it's part of ground station and safety procedures | CCE for electronics
|  | OP-GB-9 | The drones shall adhere to drone regulations | No | Safety | Discuss with anymotion productions, permits | Total mass, licenses, AM | On NL?
Safety and Reliability (these are mostly CCE)
|  | SR-AP-1 | An unintentional collision with the ground shall happen atmost once every 1,000,000 flight hours when flying indoors | No
|  | SR-AP-2 | An unintentional collision with the ground shall happen atmost once every 100,000 flight hours when flying outdoors | No
|  | SR-AP-3 | Malfunctioning of a single drone shall not endanger the entire show | No
|  | SR-AP-4 | The connection to the drones shall not be lost during any show, also in urban environments | No
|  | SR-ST-4.1 | Show shall safely end if connection is lost | No
|  | SR-AP-5 | In case of emergency, the drones shall be able to land safely in less than 90 seconds | No
|  | SR-SYS-5.1 | Emergency landing will occur autonomously. | No
|  | SR-SYS-5.2 | The operator shall have an emergency stop button | No
|  | SR-AP-6 | Each drone shall have a lifetime of at least 1000 flight hours | No
|  | SR-APC-7 | The connection between the ground station and the drone shall be secure. | No
|  | SR-SYS-8 | The drone’s electronics and propulsion system shall remain operational under raining conditions of up to 10mm/hr. | No
No
No
Cost
|  | COST-AP-1 | The drones shall cost no more than "1000,- per piece. | No | Should have involvement from every department
|  | COST-AP-2 | The expected cost of replacing parts in 1000 light shows shall be nomore than "650,-. | No | Mainly from battery so part of power?
Sustainability
|  | SUS-AP-1 | The drones shall be powered by renewable energy sources. | No | Rip Lipo is not really renewable or does this concern the way the battery is charged?
|  | SUS-AP-2 | There shall be no radioactive parts on board of the drone. | No | battrery does not contain any
|  | SUS-EO-3 | At least 80% of drone mass shall be recyclable. | No
|  | SUS-EO-4 | The drone shall not break down into small parts. | No
|  | SUS-EO-6 | The components of the energy storage shall not contaminate the environment. | No | power
|  | SUS-NR-6.1 | The drone shall not leave any trash on the ground. | No
|  | SUS-EO-7 | Power supply failure during operation of the drone shall not result in release of any toxic substances outside of the system. | No | Power
No
No
Driver
|  | COST-AP-1 | The drones shall cost no more than "1000,- per piece. | Use of expensive materials or concepts is limited
|  | COST-AP-2 | The expected cost of replacing parts in 1000 light shows shall be nomore than "650,-. | Use of expensive materials or concepts is limited
|  | SUS-EO-3 | At least 80% of drone mass shall be recyclable. | Material selection is limited
|  | OP-AP-3 | The drones shall be available in the year 2025 | Components have to be selected off-the-shelf hardware and design is limited in technology
|  | OP-AP-2 | The drones shall be suitable for mass transport | A small sized drone is preferred
|  | OP-AP-8 | The minimum amount of drones in one show shall be 20 for indoor shows, where ’indoors’ means venues such as concert halls or stadium | Special equipment is required
|  | POP-SYS-2.2 | The drone shall have a minimum thrust to weight ratio of 3 | Heavy motors are required
|  | SP-SYS-1.3.1 | The megaphone or speaker shall have a power consumption of 20W | High powerconsumption
|  | SP-AP-1.4.1 | Future innovations shall have specifications up to a weight of 0.6kg | Heavy components are required to lift the drone
|  | SP-AP-1.4.2 | Future innovations shall have specifications up to a 20W power consumption | High powerconsumption
|  | SP-AP 1.4.3 | Future innovations shall have specifications up to dimensions of 20cm x 20cm x 20cm | The payload requires a specially shaped drone
|  | POP-AP-3.2 | The drones shall be able to fly for 15 minutes of showtime with a heavy payload. | A large battery is required
|  | POP-AP-3.8 | The drones shall be able to fly for 20 minutes of showtime with a lights as a payload. | A large battery is required
|  | AD-AP-1 | The drones shall be able to fly in 6BFT wind conditions. | Additional power is required
|  | OP-AP-6 | The area off the take-off zone shall be at most 1m2 per drone | Constraining the design space
Leftover requirement
|  | SP-SYS-6 | The drone body should be tolerable to transportation and in-flight vibrations | No
Integration requirements
|  | OP-AP-6 | The area off the take-off zone shall be at most 1m2 per drone | No
|  | OP-AP-2 | The drones shall be suitable for mass transport | No
|  | SP-EO-2 | Drones shall not sink in the water | No
|  | OP-AP-2.2 | The volume of the drones shall not exceed 0.5m^3 | No
|  | SUS-EO-4 | The drone shall not break down into small parts. | No
|  | OP-GB-9 | The drones shall adhere to drone regulations | No
|  | SR-AP-1 | An unintentional collision with the ground shall happen atmost once every 1,000,000 flight hours when flying indoors | No
|  | SR-AP-2 | An unintentional collision with the ground shall happen atmost once every 100,000 flight hours when flying outdoors | No
|  | SR-SYS-5.1 | Emergency landing will occur autonomously. | No
|  | SR-AP-6 | Each drone shall have a lifetime of at least 1000 flight hours | No
|  | SR-SYS-8 | The drone’s electronics and propulsion system shall remain operational under raining conditions of up to 10mm/hr. | No
|  | SUS-NR-6.1 | The drone shall not leave any trash on the ground. | No
|  | SUS-EO-7 | Power supply failure during operation of the drone shall not result in release of any toxic substances outside of the system. | No
System analysis requirements
| System analysis requirements | AD-SYS-6 | The drone shall be operable in a temperature range between 3 deg and 40 deg | No
|  | SUS-EO-3 | At least 80% of drone mass shall be recyclable. | No
|  | OP-AP-3 | The drones shall be available in the year 2025 | No
|  | SUS-AP-2 | There shall be no radioactive parts on board of the drone. | No
|  | OP-AP-1 | An employee who has followed a one-day training shall be able to replace parts of a drone | No
| Control | SR-AP-5 | In case of emergency, the drones shall be able to land safely in less than 90 seconds | No
|  | POP-SYS-4 | Partial failure of the propulsion unit shall not prevent the drone from being able to perform an emergency landing. | No
|  | SR-AP-3 | Malfunctioning of a single drone shall not endanger the entire show | No
|  | CCE-SYS-8 | Choreography shall be executed. | No
|  | CCE-AP-4 | The drones shall be able position themselves within 0.5m accuracy | No
|  | SP-SYS-1.2.2 | The pyrotechnics shall not cause the drone's center of gravity to move outside of the stability and controllabillity margins | No
|  | AD-AP-1 | The drones shall be able to fly in 6BFT wind conditions. | No
Financials
|  | TAG | Requirement
|  | COST-AP-1 | The drones shall cost no more than "1000,- per piece.
|  | COST-AP-2 | The expected cost of replacing parts in 1000 light shows shall be nomore than "650,-. | No
No
Logistics
| Logistics | OP-AP-4 | The drones shall be operated from a central location | No
|  | OP-AP-5 | The drones shall be controlled by a ground station | No
|  | OP-AP-7 | The minimum amount of drones in one show shall be 300 for outdoor shows | No
|  | OP-AP-8 | The minimum amount of drones in one show shall be 20 for indoor shows, where ’indoors’ means venues such as concert halls or stadiums | No
|  | OP-AP-6 | The area off the take-off zone shall be at most 1m2 per drone | No
|  | CCE-AP-2 | The show location shall be at most 1000m apart from the ground station | No
|  | SP-ST-1.2.1 | The pyrotechnics shall not reach spectators
Note on D21: [Threaded comment] Your version of Excel allows you to read this threaded comment; however, any edits to it will get removed if the file is opened in a newer version of Excel. Learn more: https://go.microsoft.com/fwlink/?linkid=870924 Comment: typo: 1 hour no longer applicable
Note on E28: [Threaded comment] Your version of Excel allows you to read this threaded comment; however, any edits to it will get removed if the file is opened in a newer version of Excel. Learn more: https://go.microsoft.com/fwlink/?linkid=870924 Comment: Not resolved in ch7
Note on E29: [Threaded comment] Your version of Excel allows you to read this threaded comment; however, any edits to it will get removed if the file is opened in a newer version of Excel. Learn more: https://go.microsoft.com/fwlink/?linkid=870924 Comment: Not resolved in ch7
Note on E30: [Threaded comment] Your version of Excel allows you to read this threaded comment; however, any edits to it will get removed if the file is opened in a newer version of Excel. Learn more: https://go.microsoft.com/fwlink/?linkid=870924 Comment: Can be discussed in ch7, or in integration, whichever is most suitable
Note on E32: [Threaded comment] Your version of Excel allows you to read this threaded comment; however, any edits to it will get removed if the file is opened in a newer version of Excel. Learn more: https://go.microsoft.com/fwlink/?linkid=870924 Comment: Not mentioned in ch7, I know what to say about this, just don't know exactly where to put it in the report
Note on E37: [Threaded comment] Your version of Excel allows you to read this threaded comment; however, any edits to it will get removed if the file is opened in a newer version of Excel. Learn more: https://go.microsoft.com/fwlink/?linkid=870924 Comment: Resolved
Note on E38: [Threaded comment] Your version of Excel allows you to read this threaded comment; however, any edits to it will get removed if the file is opened in a newer version of Excel. Learn more: https://go.microsoft.com/fwlink/?linkid=870924 Comment: Link to BMS
Note on E39: [Threaded comment] Your version of Excel allows you to read this threaded comment; however, any edits to it will get removed if the file is opened in a newer version of Excel. Learn more: https://go.microsoft.com/fwlink/?linkid=870924 Comment: Link to BMS

## Color legend
Subsystem verification
System verification
Not verified in that subsystem but good to keep in mind